## StressAtCS
Allowable stresses in concrete at construction stage | [13 empty] | AwStrConCS
Elem | Part | Girder/Slab | Comp./Tens. | Stage | FT | FB | FTL | FBL | FTR | FBR | FMAX | ALW | OK/NG

## StressAtLCB
Allowable stresses in concrete at service load combinations | [13 empty] | AwStrConSer
Elem | Part | Girder/Slab | Comp./Tens. | Lcom | FT | FB | FTL | FBL | FTR | FBR | FMAX | ALW | OK/NG

## PrincipalStressAtCS
Allowable principal stresses in concrete at construction stage (The principal stress is considered for the non-composite PSC sections but not the composite PSC Sections.) | [16 empty] | AwPrStrConCS
Elem | Part | Comp./Tens. | Stage | FP1 | FP2 | FP3 | FP4 | FP5 | FP6 | FP7 | FP8 | FP9 | FP10 | FMAX | AFP | OK/NG

## PrincipalStressAtLCBMaxShear
Allowable principal stresses in concrete at service load combinations at maximum shear (The principal stress is considered for the non-composite PSC sections but not the composite PSC Sections.) | [16 empty] | AwPrStrConSerShear
Elem | Part | Comp./Tens. | Lcom | FP1 | FP2 | FP3 | FP4 | FP5 | FP6 | FP7 | FP8 | FP9 | FP10 | FMAX | AFP | OK/NG

## PrincipalStressAtLCBMaxTorsion
Allowable principal stresses in concrete at service load combinations at maximum torsion (The principal stress is considered for the non-composite PSC sections but not the composite PSC Sections.) | [16 empty] | AwPrStrConSerTorsion
Elem | Part | Comp./Tens. | Lcom | FP1 | FP2 | FP3 | FP4 | FP5 | FP6 | FP7 | FP8 | FP9 | FP10 | FMAX | AFP | OK/NG

## TendonStress
Allowable stresses in tendon | [7 empty] | AwStrTendon
Tendon | FDL1 | AFDL1 | FDL2 | AFDL2 | FLL1 | AFLL1 | OK/NG

## Crack_Check
Crack check | [9 empty] | CrackChk
Elem | Part | Top/Bottom | Lcom | FT | FB | fss | s_use | s_max | OK/GN

## Flexure_Design
Flexure design for a section | [7 empty] | FlexDgnSect
Design Criteria
Elem |  |  | f'c | (ksi)
I/J |  |  | fy | (ksi)
Positive/ Negative |  |  | f'y | (ksi)
Lcom |  |  | fpy_bonded | (ksi)
|  |  | fpy_unbonded | (ksi)
|  |  | fpu_bonded | (ksi)
|  |  | fpu_unbonded | (ksi)
Design Step 1: |  | Average stress in prestressing steel
Aps_bonded | Area of bonded prestressing steel. |  |  |  | = | (in.2)
dp_bonded | Distance from extreme compression fiber to centroid of bonded prestressing tendons. |  |  |  | = | (in.)
Aps_unbonded | Area of unbonded prestressing steel |  |  |  | = | (in.2)
dp_unbonded | Distance from extreme compression fiber to centroid of unbonded prestressing tendons. |  |  |  | = | (in.)
Aps | Area of prestressing steel. |  |  |  | = | (in.2)
dp | Distance from extreme compression fiber to centroid of prestressing tendons. |  |  |  | = | (in.)
As | Area of non prestressed tension steel reinforcement. |  |  |  | = | (in.2)
ds | Distance from extreme compression fiber to centroid of non-prestressed tensile reinforcement. |  |  |  | = | (in.)
A's | Area of compression reinforcement. |  |  |  | = | (in.2)
d's | Distance from extreme compression fiber to centroid of compression reinforcement. |  |  |  | = | (in.)
b | Width of compression flange |  |  |  | = | (in.)
bw | Width of web. |  |  |  | = | (in.)
hf | Depth of compression flange. |  |  |  | = | (in.)
β1 | Stress block factor |  |  |  | =
k |  |  |  |  | =
c | Depth of neutral axis to compression face. |  |  |  | = | (in.)
fps | Average stress in prestressing steel. |  |  |  | = | (ksi)
k |  |  |  |  | =
c | Depth of neutral axis to compression face. |  |  |  | = | (in.)
fps | Average stress in prestressing steel |  |  |  | = | (ksi)
c | Depth of neutral axis to compression face. |  |  |  | = | (in.)
le | Length of tendon between anchorages. |  |  |  | = | (in.)
c | Depth of neutral axis to compression face. |  |  |  | = | (in.)
fpe | Effective stress in prestressing steel at section under consideration. |  |  |  | = | (ksi)
fps | Average stress in prestressing steel |  |  |  | = | (ksi)
le | Length of tendon between anchorages. |  |  |  | = | (in.)
c | Depth of neutral axis to compression face. |  |  |  | = | (in.)
fpe | Effective stress in prestressing steel at section under consideration. |  |  |  | = | (ksi)
fps | Average stress in prestressing steel. |  |  |  | = | (ksi)
Design Step 2: |  | Flexural resistance
a | Depth of equivalent stress block. |  |  |  | = | (in.)
Ф | Flexural resistance factor. |  |  |  | =
Mn | Nominal flexural resistance. |  |  |  | = | (kip-in.)
Mr | Factored resistance. |  |  |  | = | (kip-in.) | >= | Muy | = | OK/NG
Design Step 3: |  | Minimum reinforcement
fcpe | Compressive stress in concrete due to effective prestress only. |  |  |  | = | (ksi)
fr | Modulus of rupture. |  |  |  | = | (ksi)
Sc | Section modulus for extreme fiber. |  |  |  | = | (in.3)
Mcr | Cracking moment. |  |  |  | = | (kip-in.)
Muy | Factored moment. |  |  |  | = | (kip-in.)
Mr | Factored resistance. |  |  |  | = | (kip-in.) | >= | 1.33Muy, 1.2 Mcr | = | OK/NG

## ShearTorsion_Design
Shear design for a section | [7 empty] | ShearDgnSect
Design Criteria
Elem |  |  | f'c | (ksi)
I/J |  |  | fy | (ksi)
Max/Min
Lcom
Design Step 1: |  | Effective depth for shear
h | Total depth of beam |  |  |  | = | (in.)
dv | Distance between the resultants of the tensile and compressive forces due to flexure |  |  |  | = | (in.)
dv | Effective shear depth. Need not be less than 0.9de or 0.72h |  |  |  | = | (in.)
dv | 0.8h or the distance from the extreme compression fiber to the centroid of the tendon |  |  |  | = | (in.)
Design Step 2: |  | Shear stress on concrete
Vu | Factored shear force at section |  |  |  | = | (kips)
φ | Resistance factor for shear |  |  |  | =
bv | Width of web |  |  |  | = | (in.)
Vp | Component of effective prestress in the direction of shear |  |  |  | = | (kips)
vu | Shear stress on the concrete |  |  |  | = | (ksi)
vu/f′c | Ratio of applied factored shear stress to concrete compressive resistance |  |  |  | =
Design Step 3: |  | Minimum required transverse reinforcement
K | Stress Variable |  |  |  | =
Vc | Component of shear resisted by tensile stresses in concrete |  |  |  | = | (kips)
Avmin | Area of minimum transverse reinforcement required |  |  |  | = | (in.2) | > | Av | = | OK/NG
Design Step 3: |  | Minimum required transverse reinforcement
β | Factor for diagonally cracked concrete to resist tension |  |  |  | =
Vc | Component of shear resisted by tensile stresses in concrete |  |  |  | = | (kips)
Avmin | Area of minimum transverse reinforcement required |  |  |  | = | (in.2) | > | Av | = | OK/NG
Design Step 4: |  | Maximum spacing for transverse reinforcement
vu | < | 0.125f′c
smax | Maximum spacing of transverse reinforcement |  |  |  | = | (in.) | > | s | = | OK/NG
Design Step 4: |  | Maximum spacing for transverse reinforcement
vu | > | 0.125f′c
smax | Maximum spacing of transverse reinforcement |  |  |  | = | (in.) | > | s | = | OK/NG
Design Step 4: |  | Maximum spacing for transverse reinforcement
smax | Maximum spacing of transverse reinforcement |  |  |  | = | (in.) | > | s | = | OK/NG
Design Step 5: |  | Shear resistance
Mu | Maximum factored moment |  |  |  | = | (kip-in.)
fpo | Modulus of elasticity of tendons multiplied by locked in difference in strain |  |  |  | =
ɛx | Strain at mid depth of member |  |  |  | =
Θ | Angle of inclination of diagonal compressive stresses |  |  |  | = | (˚)
β | Factor indicating diagonally cracked concrete to transmit tension |  |  |  | =
α | Angle of inclination of transverse reinforcement to longitudinal axis |  |  |  | = | (˚)
Vs | Component of shear resisted by transverse reinforcement |  |  |  | = | (kips)
Design Step 5: |  | Shear resistance
α | Angle of inclination of transverse reinforcement to longitudinal axis |  |  |  | = | (˚)
Vs | Component of shear resisted by transverse reinforcement |  |  |  | = | (kips)
Vn1 | Nominal shear resistance |  |  |  | = | (kips)
Vn2 | Uppper limit of nominal shear resistance |  |  |  | = | (kips)
Vn1 | Nominal shear resistance |  |  |  | = | (kips)
Vn2 | Uppper limit of nominal shear resistance |  |  |  | = | (kips)
Vn | Nominal shear resistance |  |  |  | = | (kips)
Vr = φ Vn | Factored shear resistance |  |  |  | = | (kips) | > | Vu | = | OK/NG
Av_req | Area of transverse reinforcement required |  |  |  | = | (in.2) | > | Av | = | OK/NG
Design Step 6: |  | Torsional resistance
Tcr | Torsional cracking moment |  |  |  | = | (kip-in)
φ | Resistance factor for torsion |  |  |  | =
Tu | Factored torsional moment |  |  |  | = | (kip-in) | > | 0.25φTcr | =
Tn | Nominal torsional resistance |  |  |  | = | (kip-in)
Atreq | Area of torsional steel required |  |  |  | = | (in.2) | > | At | = | OK/NG
Alreq | Area of longitudinal steel required for torsion in addition to that for flexure |  |  |  | = | (in.2) | > | Al | = | OK/NG
Design Step 6: |  | Torsional resistance
Tcr | Torsional cracking moment |  |  |  | = | (kip-in)
φ | Resistance factor for torsion |  |  |  | =
Tu | Factored torsional moment |  |  |  | = | (kip-in) | > | 1/3φTcr | =
Tn | Nominal torsional resistance |  |  |  | = | (kip-in)
Atreq | Area of torsional steel required |  |  |  | = | (in.2) | > | At | = | OK/NG
Alreq | Area of longitudinal steel required for torsion in addition to that for flexure |  |  |  | = | (in.2) | > | Al | = | OK/NG

## Detail
0 | 1 | 2 | 3 | 4 | 5 | 6 | 7 | 8 | 9 | 10 | 11 | 12 | 13 | 14 | 15 | 16 | 17 | 18 | 19 | 20 | 21 | 22 | 23 | 24 | 25 | 26 | 27 | 28 | 29 | 30 | 31 | 32
1. | Design Condition | [31 empty] | Title_DesignConditon |  |  |  |  | Dgn_Condition
|  | Design Code | [6 empty] | Element |  |  |  | Node(I/J) | [19 empty] | 1 | [6 empty] | Dgn_Code |  | Dgn_Element |  | Dgn_Node
|  | code | [6 empty] | 0 |  |  |  | 0 | [19 empty] | 2
| ■ | Section Properties | [30 empty] | sub_1_1_Section_Properties | [5 empty] | Sect_Prop
|  | - Gross section | [30 empty] | 1 | [6 empty] | Sect_Gross
|  | H |  | 0 |  |  |  |  | (in.) |  |  | Ag |  | 0 |  |  |  |  | (in.2) |  |  | St |  | 0 |  |  |  |  | (in.3) |  |  |  | 2
|  | B |  | 0 |  |  |  |  | (in.) |  |  | Iy |  | 0 |  |  |  |  | (in.4) |  |  | Sb |  | 0 |  |  |  |  | (in.3) |  |  |  | 3
|  | Czp |  | 0 |  |  |  |  | (in.) | [23 empty] | 4
|  | Czm |  | 0 |  |  |  |  | (in.) | [23 empty] | 5
|  | - Transformed section | [30 empty] | 6 | [6 empty] | Sect_Trans
|  | H |  | 0 |  |  |  |  | (in.) |  |  | Ag |  | 0 |  |  |  |  | (in.2) |  |  | St |  | 0 |  |  |  |  | (in.3) |  |  |  | 7
|  | B |  | 0 |  |  |  |  | (in.) |  |  | Iy |  | 0 |  |  |  |  | (in.4) |  |  | Sb |  | 0 |  |  |  |  | (in.3) |  |  |  | 8
|  | Czp |  | 0 |  |  |  |  | (in.) | [23 empty] | 9
|  | Czm |  | 0 |  |  |  |  | (in.) | [23 empty] | 10
| ■ | Materials | [30 empty] | subtitle_1_2_Material | [5 empty] | Mat_Material
| - | Concrete | [30 empty] | sub_1_2_Concrete | [6 empty] | Mat_Conc
|  | f'c | [6 empty] | Ec | [6 empty] | fr | [6 empty] | β1 | [9 empty] | 1
|  | (ksi) | [6 empty] | (ksi) | [6 empty] | (ksi) | [16 empty] | 2
|  | 0 | [6 empty] | 0 | [6 empty] | 0 | [6 empty] | 0 | [9 empty] | 3
|  | * | β1 | : | 0.85 in lower f'c 4ksi, the others are 0.85-0.05(f'c-4.0)≥0.65 | [27 empty] | 4 | [6 empty] | Mat_ConcBeta
| - | Prestressing steel Information | [30 empty] | sub_1_2_Prestressing_steel_Information | [6 empty] | Mat_Prestress
|  | No. |  | Tendon Name |  |  |  |  | Bond Type |  |  | dp |  |  |  | Aps |  |  |  | Strength |  |  |  | (ksi) |  |  |  | Ep |  |  |  |  | 1 | [12 empty] | Mat_Strength
[12 empty] | (in.) |  |  |  | (in.2) |  |  |  | fpy |  |  |  | fpu |  |  |  | (ksi) |  |  |  |  | 2 |  | dp : 압축연단에서 tedon까지 거리 | [6 empty] | Mat_Tendon |  | Mat_Bond
|  | 1 |  | A2 |  |  |  |  | Unbond |  |  | 0 |  |  |  | 0 |  |  |  | 0 |  |  |  | 0 |  |  |  | 0
|  | 2 | [30 empty] | Prestressing_steel_Information_first
|  | 3 | [30 empty] | Prestressing_steel_Information_last | [6 empty] | Mat_Dp
|  | * | dp | : | Distance from extreme compression fiber to centroid of prestressing tendon. | [27 empty] | 1
| - | Longitudinal non prestressed steel reinforcement Information | [30 empty] | Longitudinal_Prestressing_reinforcement | [6 empty] | Mat_LongiNonPrestress
|  | Es |  |  |  |  | fy |  |  |  |  | Bottom for Flexure | [7 empty] | Top for Flexure | [7 empty] | Torsion |  |  |  |  | 1 | [10 empty] | Mat_LongiBotFlex |  |  | Mat_LongiTopFlex |  |  | Mat_LongiTor
[12 empty] | ds |  |  |  | As |  |  |  | d's |  |  |  | A's |  |  |  | Al |  |  |  |  | 2
|  | (ksi) |  |  |  |  | (ksi) |  |  |  |  | (in.) |  |  |  | (in.2) |  |  |  | (in.) |  |  |  | (in.2) |  |  |  | (in.2) |  |  |  |  | 3
|  | 0 |  |  |  |  | 0 |  |  |  |  | 0 |  |  |  | 0 |  |  |  | 0 |  |  |  | 0 |  |  |  | 0 |  |  |  |  | 4
|  | * | ds ¦¦ d's |  |  | : | Distance from extreme compression fiber to centroid of non prestressing reinforcement. | [25 empty] | 5 | [6 empty] | Mat_Ds
| - | Tranverse non prestressed steel reinforcement Information. | [30 empty] | Tranverse_Prestressing_reinforcement | [6 empty] | Mat_TransNonPrestress
|  | Es |  |  |  |  | fy |  |  |  |  | α (deg.) |  |  |  | Shear | [7 empty] | Torsion | [8 empty] | 1 | [11 empty] | Mat_TransShear |  |  |  | Mat_TransTor
[16 empty] | Av |  |  |  | s |  |  |  | At |  |  |  | st |  |  |  |  | 2
|  | (ksi) |  |  |  |  | (ksi) | [8 empty] | (in.2) |  |  |  | (in.) |  |  |  | (in.2) |  |  |  | (in.) |  |  |  |  | 3
|  | 0 |  |  |  |  | 0 |  |  |  |  | 0 |  |  |  | 0 |  |  |  | 0 |  |  |  | 0 |  |  |  | 0 |  |  |  |  | 4
|  | * | α | : | Angle between longitudinal and stirrup. | [27 empty] | 5 | [6 empty] | Mat_Alpha
| ■ | Sectional forces/stresses due to effective prestress | [30 empty] | sub_1_3_Sectional_forces | [5 empty] | Pre_SectForce
|  | No. |  | Tendon Name |  |  |  |  | Bond Type |  |  | ep |  |  |  |  | Apsfe(z-dir) |  |  |  |  | Apsfe(x-dir) |  |  |  |  | Apsfe(x-dir)ep | [5 empty] | 1 | [8 empty] | Pre_Tendon |  | Pre_Bond
[12 empty] | (in.) |  |  |  |  | (kips) |  |  |  |  | (kips) |  |  |  |  | (kips-in.) | [5 empty] | 2
|  | 1 |  | A1 |  |  |  |  | Bond |  |  | 0 |  |  |  |  | 0 |  |  |  |  | 0 |  |  |  |  | 0
|  | 2 |  | A2 |  |  |  |  | Unbond |  |  | 0 |  |  |  |  | 0 |  |  |  |  | 0 |  |  |  |  | 0 | [5 empty] | Sectional_forces_first
|  | 3 |  | A4
|  | Σ | [14 empty] | 0 |  |  |  |  | 0 |  |  |  |  | 0 | [5 empty] | Sectional_forces_last
|  | * | ep | : | Distance from centroid of section to centroid of tendon | [27 empty] | 1 | [6 empty] | Pre_Ep
2. Flexure design for a section | [32 empty] | Title_Flexure_design |  |  |  |  | Flex_SectDgn
| ■ | Moment Direction : | [6 empty] | Positive | [23 empty] | subtitle_2_1_Moment_direction | [5 empty] | Flex_MomentDir
| ■ | Moment Direction : | [6 empty] | Neagtive
| - Method of Calculation : | [14 empty] | - | [16 empty] | sub_Moment_infor | [5 empty] | Flex_Method
| - The maximum Strength Limit Load Combination : | [14 empty] | - | [16 empty] | 1 | [5 empty] | Flex_Loadcomb
| - The maximum factored moment | [10 empty] | (Mu) : |  |  |  | 0 |  |  |  |  | (kips-in.) | [11 empty] | 2 | [5 empty] | Flex_FactMoment
| 1) | Depth of neutral axis to compression face | [12 empty] | (c). | [11 empty] | (see. 5.7.3.1) | [5 empty] | subtitle_2_1_1_Depth_of_neutral_axis | [5 empty] | Neut_Depth |  |  |  | Neut_Chap
sub_2_1_1_neutral_axis_draw
|  | Axial force in concrete (compressive zone) | [30 empty] | sub_Axialforce_concrete | [5 empty] | Neut_Conc
|  | c |  |  |  | a=β1c |  |  |  | Ac |  |  |  | ac |  |  |  | Cc |  | = | 0.85 |  | f'cAc |  | Cc(c-ac) | [7 empty] | 1
|  | 2379.757 |  |  |  | 0 |  |  |  | 0 |  |  |  | 0 |  |  |  | 0 | [6 empty] | 0 | [7 empty] | 2
|  | Axial force in reinforcement steels | [30 empty] | sub_Axialforce_compReinforcement | [5 empty] | Neut_Reinforce
|  | tensile zone | [15 empty] | compressive zone | [14 empty] | 1 | [5 empty] | Neut_Tens |  |  |  | Neut_Comp
|  | Ts=Asfs | [7 empty] | ΣAsfs(ds-c) | [7 empty] | Cs=A'sf's | [6 empty] | ΣA'sf's(c-d's) | [7 empty] | 2
|  | 0 | [7 empty] | 0 | [7 empty] | 0 | [6 empty] | 0 | [7 empty] | 3
|  | Axial force in reinforcement steels (tensile zone) | [30 empty] | sub_Axialforce_tensileReinforcement
|  | εs | [7 empty] | fs | [7 empty] | Ts=Asfs | [6 empty] | ΣAsfs(ds-c)
|  | 0 | [7 empty] | 0 | [7 empty] | 0 | [6 empty] | 0
|  | No. |  | Axial force in tendons(Unbond) by Code | [28 empty] | sub_Axialforce_tendon_unbond |  |  |  | 비부착 |  | Neut_UnTendonCode
|  |  |  | Tendon Name |  |  |  |  | le |  |  | fpe |  |  |  | fps |  |  |  | Tps=Apsfps | [5 empty] | Apsfps(dp-c) | [6 empty] | 1 | [5 empty] | Neut_UnTendonName
|  |  |  | 0 |  |  |  |  | 0 |  |  | 0 |  |  |  | 0 |  |  |  | 0 | [5 empty] | 0 | [6 empty] | sub_Axialforce_tendon_unbond_first
|  | Σ | [17 empty] | 0 | [5 empty] | 0 | [6 empty] | sub_Axialforce_tendon_unbond_Last
|  |  | * | fps | = | fpe + 900(dp-c)/le ≤ fpy | [26 empty] | sub_Axialforce_tendon_last_unbond |  |  |  | 비부착
|  | No. |  | Axial force in tendons(Bond) by Code | [28 empty] | sub_Axialforce_tendon |  |  |  | 부착 |  | Neut_TendonCode
|  |  |  | Tendon Name |  |  |  |  | k | [5 empty] | fps |  |  |  |  | Tps=Apsfps | [5 empty] | Apsfps(dp-c) | [12 empty] | Neut_TendonCodeName
sub_Axialforce_tendon_first
|  | Σ | [17 empty] | 0 | [5 empty] | 0 | [6 empty] | sub_Axialforce_tendon_last
|  |  | * | fps | = | fpu(1-k c/dp) | [5 empty] | k | = | 2(1.04-fpy /fpu) | [18 empty] | sub_Axialforce_tendon_last_bond |  |  |  | 부착
|  | No. |  | Development Length | [28 empty] | sub_Dev_Length_Table_Head
|  |  |  | Tendon name |  |  |  |  | 60db (mm) | [5 empty] | ld (mm) | [5 empty] | lpx (mm) | [5 empty] | fps (MPa)
[9 empty] | 0 | [5 empty] | 0 | [5 empty] | 0 | [5 empty] | 0 | [5 empty] | sub_Dev_Length_Table_first
|  | No. |  | Development Length | [28 empty] | sub_Dev_Length_Table_Head2
|  |  |  | Tendon name |  |  |  | Lde (mm) |  |  |  |  | Lpt (mm) |  |  |  |  | Lp (mm) |  |  |  |  | L (mm) |  |  |  |  | fpu (MPa)
[8 empty] | 0 |  |  |  |  | 0 |  |  |  |  | 0 |  |  |  |  | 0 |  |  |  |  | 0 |  |  |  |  | sub_Dev_Length_Table_first2
|  | * The section is located within the development length | [30 empty] | comment_LT_ld_Length
|  | * The section is located within the transfer length | [30 empty] | comment_LT_60db_Length
|  | No. |  | Axial force in tendons(Bond) by Strain Compatibility | [28 empty] | sub_Axialforce_tendonCompat |  |  |  | compatubility |  | Neut_TendonStrain
|  |  |  | Tendon Name |  |  |  |  | εps | [5 empty] | fps |  |  |  |  | Tps=Apsfps | [5 empty] | Apsfps(dp-c) | [12 empty] | Neut_TendonStrainName
sub_Axialforce_tendonCompat_first
|  | Σ | [17 empty] | 0 | [5 empty] | 0 | [6 empty] | sub_Axialforce_tendonCompat_last
|  | * Axial force in Unbonded tendons cannot be calculated using compatibility method | [30 empty] | comment_for_unbond | [5 empty] | Neut_UnTendonExp
|  | c |  |  | (in.) |  |  | Compression Force | [6 empty] | (kips.) |  |  | Tensile Force | [5 empty] | (kips.) |  |  |  | Tolerance |  |  |  |  | sub_Tolerance | [9 empty] | Neut_Comp |  | Neut_Tens |  | Neut_Tol
[8 empty] | Cc |  |  |  |  | Cs |  |  |  |  | Ts |  |  |  |  | Tps |  |  |  |  | (C/T) |  |  |  |  | 1
|  | 0 | [5 empty] | 0 |  |  |  |  | 0 |  |  |  |  | 0 |  |  |  |  | 0 |  |  |  |  | 0 |  |  |  |  | 2
| 2) | Flexural resistance | [30 empty] | subtitle_2_1_2_Flexural_resistance | [5 empty] | Flex_Resist
|  | ▪ | Nominal resistance | [5 empty] | (Mn). | [17 empty] | (see. 5.7.3.2) | [5 empty] | Flexural_Nominal_resistance. | [5 empty] | Flex_Nominal |  |  |  | Flex_Chap
|  |  | Mn | = | ΣAsfs(ds-c)+ΣApsfps(dp-c)+Cc(c-ac)+ΣA'sf's(c-d's) = | [13 empty] | 0 |  |  |  | (kips-in.) | [9 empty] | 1
|  | ▪ | Resistance factor | [5 empty] | (Φ). | [23 empty] | Flexural_phi | [7 empty] | Flex_Factor
|  |  | dt | = | 0 |  |  |  | (in.) | [23 empty] | 1
|  |  | εt | = | 0.003(dt/c-1) |  |  |  | = | 0 |  |  |  |  | : Net tensile strain in the extreme tension steel | [17 empty] | 2 | [9 empty] | Flex_TensStrain
|  | ∴ | Φ | = | 0 | [5 empty] | : Compression Controlled Range, | [10 empty] | εt≤0.002 | [10 empty] | Flexural_phi_Comp | [9 empty] | Flex_CompControl
|  | ∴ | Φ | = | 0 | [5 empty] | : Tension Controlled Range, | [10 empty] | 0.005 ≤εt | [10 empty] | Flexural_phi_Tens | [9 empty] | Flex_TensControl
|  | ∴ | Φ | = | 0.583+0.25(dt/c-1) = | [5 empty] | 0 |  |  |  | : Transition Range | [6 empty] | 0.002< εt <0.005 | [10 empty] | Flexural_phi_Trans | [9 empty] | Flex_TransiRange
|  | ▪ | Resistance factor | [5 empty] | (Φ). | [23 empty] | Flexural_joint | [7 empty] | Flex_Factor
|  | ∴ | Φ | = | 0 | [5 empty] | : for joint in segmental construntion | [21 empty] | 1 | [9 empty] | Flex_JointSeg
|  | ▪ | Factored resistance | [6 empty] | (Mr = ΦMn) | [22 empty] | Flexural_resistance. | [7 empty] | Flex_FactResist |  | Flex_FactResist
|  |  | Mr | = | 0 |  |  |  | (kips-in.) |  |  |  | ≥ |  | Mu | = | 0 |  |  |  | (kips-in.) | [7 empty] | OK |  |  |  | 1
| 3) | Minimum reinforcement | [30 empty] | subtitle_2_1_3_Min_reinforcement | [5 empty] | Min_Reinforce
|  | ▪ | Judgement | [23 empty] | (see. 5.7.3.3.2) | [5 empty] | Min_reinforcement | [5 empty] | Min_Judge |  |  |  | Min_JudgeChap
|  |  |  | 1.33Mu | = | 0 |  |  |  | (kips-in.) | [22 empty] | 1
[20 empty] | ∴ | No check. | [11 empty] | Min_reinforcement_Nocheck | [9 empty] | Min_NoCheck
[20 empty] | ∴ | check mimimum reinforcement | [11 empty] | Min_reinforcement_check | [9 empty] | Min_Check
|  | ▪ | Cracking moment | [5 empty] | (Mcr) | [17 empty] | (Eq. 5.7.3.3.2-1) | [5 empty] | Cracking_moment | [5 empty] | Min_Crack |  |  |  | Min_CrackChap
|  |  | Mcr | = | γ3(γ1·fr + γ2·fcpe)Sc | [5 empty] | = | 0 |  |  |  | (kips-in.) | [16 empty] | 1
[5 empty] | where, | Sc | = | 0 |  |  |  | (in.3) |  |  | : | Section Modulus for extreme fiber | [16 empty] | 2
[6 empty] | γ1 | = | 0 | [6 empty] | : | flexural cracking variability factor | [16 empty] | 3
[6 empty] | γ2 | = | 0 | [6 empty] | : | Prestress variability factor | [16 empty] | 4
[6 empty] | γ3 | = | 1 | [6 empty] | : | Ratio of yield strength to ultimate tensile strength of the reinforcement | [16 empty] | 5
6
[6 empty] | fcpe | = | Compressive stress in concrete due to effective prestress only. | [24 empty] | Cracking_moment_pos | [5 empty] | Min_Pos_CompEffPre
[7 empty] | = | ΣAps·fe(x-dir) / Ag |  |  |  | - | ΣAps·fe(x-dir)·ep / Sb |  |  |  |  | = | 0 |  |  |  | (ksi)
[6 empty] | fcpe | = | Compressive stress in concrete due to effective prestress only. | [24 empty] | Cracking_moment_neg | [5 empty] | Min_Neg_CompEffPre
[7 empty] | = | ΣAps·fe(x-dir) / Ag |  |  |  | + | ΣAps·fe(x-dir)·ep / St |  |  |  |  | = | 0 |  |  |  | (ksi)
|  | ▪ | Checking minimum reinforcement | [29 empty] | Cracking_reinforcement | [5 empty] | Min_ChkReinforce
|  |  | Mr | = | 0 |  |  |  | (kips-in.) |  |  |  | ≥ |  | min(1.33Mu, Mcr) |  |  |  |  | = | 0 |  |  |  | (kips-in.) |  |  |  | OK
3. Crack check | [32 empty] | Title_Crack_check |  |  |  |  | Crack_Chk
| ■ | Top | [30 empty] | subtitle_3_1_Crack_Top |  |  |  |  | Crack_Top
| ■ | Bottom | [30 empty] | subtitle_3_1_Crack_Bot |  |  |  |  | Crack_Bot
| - The maximum Service Limit Load Combination : | [31 empty] | Crack_info | [5 empty] | Crack_MaxSercomb
| - The maximum spacing of steel reinforcement in layer closet to the tension face | [22 empty] | (smax) |  |  | (Eq. 5.7.3.4-1) | [5 empty] | 1 | [5 empty] | Crack_MaxSpace |  |  |  | Crack_MaxSpace_Chap
|  | smax |  | = | A·γe |  | - | 2dc |  | = | 0 |  |  |  | (in.) |  | ≥ | suse |  | = | 0 |  |  |  | (in.) |  |  |  | OK |  |  |  | 2
[5 empty] | βs·fss | [27 empty] | 3
[6 empty] | where, | βs | = | 1 | + | dc |  |  | = | 0 | [17 empty] | 4
[11 empty] | 0.7(h-dc) | [21 empty] | 5
[7 empty] | dc | = | 0 |  |  |  | (in.) | [19 empty] | 6
[7 empty] | A | = | 700 | [23 empty] | 7
[7 empty] | γe | = | 0 | [5 empty] | : | Exposure factor | [16 empty] | Crack_info01 | [8 empty] | Crack_ExposFact
[7 empty] | fss | = | 0 |  |  |  | (ksi.) |  | : | Tensile stress in bar at the service limit state | [16 empty] | 1 | [8 empty] | Crack_TensSer
[7 empty] | γe | = | 0.75 | [5 empty] | : | Exporure factor |  |  |  |  | for Class 2 exposure condition | [11 empty] | Crack_info02
[7 empty] | fss | = | 1 |  |  |  | (ksi.) |  | : | Tensile stress in bar at the service limit state | [16 empty] | 1
- The maximum spacing of steel reinforcement in layer closet to the tension face
|  | smax2 |  | = | 18 | (in) |  | : | Maximum spacing of reinforcement bars | [17 empty] | (CI. 5.10.3.2) | [5 empty] | Crack_InfoEnd
|  | smax |  | = | min(smax1, smax2) |  |  |  |  | = | 0 |  |  |  | (in.) |  | ≥ | suse |  | = | 0 |  |  |  | (in.) |  |  |  | OK |  |  |  | 1
4. Shear design for a section | [32 empty] | Title_Shear_design |  |  |  |  | Shear_SectDgn
| ■ | Maximum Shear | [30 empty] | subtitle_4_1_Shear_max |  |  |  |  | Shear_Max
| ■ | Minimum Shear | [30 empty] | subtitle_4_1_Shear_min |  |  |  |  | Shear_Min
| - | Section type |  |  |  | : | Seg Type | [25 empty] | Shear_info | [5 empty] | Shear_Sect |  |  |  | Section type : |  |  |  |  | Seg Type
| - | The Strength Limit Load Combination | [10 empty] | : | - | [18 empty] | 1 | [5 empty] | Shear_ULS |  |  |  | The Strength Limit Load Combination : | [7 empty] | -
| - | The factored Shear force | [7 empty] | : |  |  | Vu | = | 0 |  |  |  | (kips.) | [13 empty] | 2 | [5 empty] | Shear_FactShear |  |  |  | The factored Shear force : | [7 empty] | Vu | = | 0 |  | (kips.)
| - | Factored moment | [5 empty] | : |  |  |  |  | Mu | = | 0 |  |  |  | (kips-in.) | [13 empty] | 3 | [5 empty] | Shear_FactMoment |  |  |  | Factored moment : | [7 empty] | Mu | = | 0 |  | (kips-in.)
| - | Factored axial force | [5 empty] | : |  |  |  |  | Nu | = | 0 |  |  |  | (kips.) | [13 empty] | 4 | [5 empty] | Shear_FactAxial |  |  |  | Factored axial force : | [7 empty] | Nu | = | 0 |  | (kips.)
| - | Resistance factor for shear | [7 empty] | : |  |  | Φ | = | 0.9 | [17 empty] | 5 | [5 empty] | Shear_FactResist |  |  |  | Resistance factor for shear : | [7 empty] | Φ | = | 0.9
| - | Component of prestressing force in direction of the shear force : | [30 empty] | 6 | [5 empty] | Shear_PreForce |  |  |  | Component of prestressing force in direction of the shear force :
[13 empty] | Vp | = | ΣAps·fe(z-dir) |  |  | = | 0 |  |  |  | (kips.) | [9 empty] | 7 | [17 empty] | Vp | = | ΣAps·fe(z-dir) | = | 0 | (kips.)
| 1) | Effective depth | [30 empty] | Shear_Effective_depth | [5 empty] | Effect_Depth
1
2
3
4
5
6
7
8
9
10
11
|  | bv | = | 0 |  |  |  | (in.) | [10 empty] | : Effective web width | [13 empty] | 12 | [5 empty] | Effect_WebWidth
|  | de | = | Apsfpsdp+Asfsds |  |  |  |  | = | 0 |  |  |  | (in.) |  |  |  |  | : Effective depth for Bending | [13 empty] | 13 | [5 empty] | Effect_DepthBend
|  |  |  | Apsfps+Asfs | [28 empty] | 14
|  | dv | = | Max [ |  | Mn |  |  |  |  | , | 0.9de |  | , | 0.72h |  | ] |  | : Effective depth for shear | [13 empty] | Shear_Effective_depth_Nonseg |  |  |  | Non-Segmental box일때 활성화 |  | Effect_DepthShear
[6 empty] | Apsfps+Asfs | [26 empty] | 1
|  |  | = | Max [ |  | 0 |  |  |  | , | 0 |  |  |  | , | 0 |  |  |  | ] | [12 empty] | 2
|  |  | = | 0 |  |  |  | (in.) | [24 empty] | 3
|  | d'v | = | max[ 0.8h, Dt ] = |  |  |  |  | Max [ |  | 0 |  |  |  | , | 0 |  |  |  | ] | [12 empty] | Shear_Effective_depth_seg |  |  |  | Segmental box일때 활성화
|  |  | = | 0 |  |  |  | (in.) | [10 empty] | : Effective depth for shear for Segmental Box | [13 empty] | 1 | [5 empty] | Effect_DepthSeg
|  | * Dt |  | : | Distance from the extreme compression fiber to the centroid of the prestressing reinforcement | [27 empty] | 2 | [5 empty] | Effect_Dt
| 2) | Maximum spacing for transverse reinforcement | [14 empty] | (smax) | [15 empty] | subtitle_transe_spacing | [5 empty] | Max_TransSpace
|  | ▪ | Shear stress on concrete | [7 empty] | (vu). | [21 empty] | Shear_stress_concrete | [5 empty] | Max_ShearConc
|  |  | vu | = | ¦ Vu - ΦVp ¦ |  |  |  | = | 0 |  |  |  | (ksi.) | [18 empty] | 1
[5 empty] | Φbvdv | [21 empty] | (Eq. 5.8.2.9-1) | [5 empty] | 2 | [8 empty] | Max_ShearConcChap
|  | ▪ | Shear stress on concrete | [7 empty] | (vu). | [21 empty] | Shear_stress_concrete_seg | [5 empty] | Max_Seg_ShearConc
|  |  | vu | = | Vu |  |  | + | Tu |  |  | = | 0 |  |  |  | (ksi.) | [15 empty] | 1
[5 empty] | bvdv |  |  |  | 2Aobe | [17 empty] | (Eq. 5.8.6.5-5) | [5 empty] | 2 | [8 empty] | Max_Seg_ShearConcChap
|  | ▪ | Maximum spacing for transverse reinforcement | [13 empty] | (smax) | [15 empty] | Shear_transe_spacing | [5 empty] | Max_Smax
|  |  | vu | = | 0 |  |  |  | (ksi) |  | < |  |  | 0.125·f'c | = | 0 |  |  |  | (ksi) | [12 empty] | transe_spacing_nonseg |  |  |  | Non-Segmental box일때 활성화
|  | ∴ | smax |  | = | Min[0.8dv, 24.0(in.)] | [5 empty] | = | 0 |  |  |  | (in.) | [9 empty] | (Eq. 5.8.2.7-1) | [5 empty] | transe_spacing_nonseg_Less | [8 empty] | Max_LessSmaxChap
|  | ∴ | smax |  | = | Min[0.4dv, 12.0(in.)] | [5 empty] | = | 0 |  |  |  | (in.) | [9 empty] | (Eq. 5.8.2.7-2) | [5 empty] | transe_spacing_nonseg_MoreEq | [8 empty] | Max_MoreSmaxChap
|  |  | vu | = | 0 |  |  |  | (ksi) |  | < |  |  | 0.19·√f'c | = | 0 |  |  |  | (ksi) | [12 empty] | transe_spacing_seg |  |  |  | Segmental box일때 활성화
|  | ∴ | smax |  | = | Min[0.8d'v, 36.0(in.)] | [5 empty] | = | 0 |  |  |  | (in.) | [9 empty] | (Eq. 5.8.6.6-1) | [5 empty] | transe_spacing_seg_Less | [8 empty] | Max_Seg_LessSmaxChap
|  | ∴ | smax |  | = | Min[0.4d'v, 18.0(in.)] | [5 empty] | = | 0 |  |  |  | (in.) | [9 empty] | (Eq. 5.8.6.6-2) | [5 empty] | transe_spacing_seg_MoreEq | [8 empty] | Max_Seg_MoreSmaxChap
|  |  | vu | = | 0 |  |  |  | (ksi) |  | < |  |  | 0.125·f'c | = | 0 |  |  |  | (ksi) | [12 empty] | transe_spacing_18
|  | ∴ | smax |  | = | Min[0.8dv, 24.0(in.)] | [5 empty] | = | 0 |  |  |  | (in.) | [9 empty] | (Eq. 5.7.2.6-1) | [5 empty] | transe_spacing_Less_18
|  | ∴ | smax |  | = | Min[0.4dv, 12.0(in.)] | [5 empty] | = | 0 |  |  |  | (in.) | [9 empty] | (Eq. 5.7.2.6-2) | [5 empty] | transe_spacing_MoreEq_18
|  | ∴ | s |  | = | 0 |  |  |  | (in.) |  | ≤ | smax | [15 empty] | OK |  |  |  | Shear_transe_spacing_check | [8 empty] | Max_ShearSmaxChk
| 3) | Minimum required transverse reinforcement | [13 empty] | (Av,min) | [16 empty] | subtitle_transe_reinfoecement | [5 empty] | Min_TrasArea
|  | Av,min |  | = | 0.0316 |  |  | √f'c | bvs |  | = | 0 |  |  |  | (in.2) | [16 empty] | transe_reinfoecement_nonseg |  |  |  | Non-Segmental box일때 활성화
[9 empty] | fy | [17 empty] | (Eq. 5.8.2.5-1) | [14 empty] | Min_TransAreaChap
|  | Av,min |  | = | 0.05 |  |  |  | bvs |  | = | 0 |  |  |  | (in.2) | [16 empty] | transe_reinfoecement_seg |  |  |  | Segmental box일때 활성화
[9 empty] | fy | [17 empty] | (Eq. 5.8.2.5-2) | [9 empty] | (Eq. 5.8.2.5-2)에서 bv = bw임 |  |  |  |  | Min_Seg_TransAreaChap
|  | Av,min |  | = | 2 | x | 0.2 |  | / | 12 |  | x | pitch |  |  | = | 0 |  |  |  | (in.2) | [11 empty] | transe_NoAv_seg
|  | ▪ | Need Not Check | [29 empty] | transe_NNC
| ∴ | Av |  | = | 450 |  |  |  | (in.2) |  | ≥ | Av,min |  |  |  | * Defining "OK" or "NG" will be checked in checking Shear resistance by transverse reinforcement | [16 empty] | transe_reinfoecement_check | [8 empty] | Min_TransArea_Chk
| 4) | Longitudinal Strain | [5 empty] | (εs) | [24 empty] | Long_strainn_nonseg |  |  |  | Non-Segmental box일때 활성화 |  | Long_Strain
1
2
3
4
5
6
7
8
9
10
11
|  |  | εs | = | (¦Mu¦/dv + 0.5Nu + ¦Vu-Vp¦-Apsfpo) | [8 empty] | = | 0 |  |  |  |  | , | 0.0 ≤ εs ≤ 0.006 | [5 empty] | (Eq. 5.8.3.4.2-4) | [5 empty] | 12 | [9 empty] | Long_Strain_Chap
[5 empty] | EsAs+EpAps | [27 empty] | 13
|  | ∴ | εs | = | 0 | [27 empty] | 14
|  |  |  | where, | ¦Mu¦ |  | = | Max [ Mu , ¦Vu-Vp¦dv ] | [5 empty] | = | Max [ |  | 0 |  |  |  | , | 0 |  |  |  | ] | [6 empty] | 15
[7 empty] | = | 0 |  |  |  | (kips-in.) | [20 empty] | 16
[5 empty] | fpo |  | = | 0.7fpu |  | = | 0 |  |  |  | (ksi.) | [17 empty] | 17
| 4) | Stress Variable |  |  |  |  | (K) | [25 empty] | Stess_variable_seg |  |  |  | Segmental box일때 활성화 |  | Stress_Vari
|  | ftc | = | 0 |  |  |  | (ksi) |  | > | 0.19·√f'c |  |  | = | 0 |  |  |  | (ksi) |  | ( - | : | tensile stress |  |  |  |  | ) |  |  |  |  | 1 |  | ftc > 0.19.. | K < 1 | [5 empty] | Stress_Vari_Chap
| ∴ | K | = | Min [ |  | ( 1 | + | fpc |  |  |  |  | ) (1/2) |  | , | 1 |  | ] | [14 empty] | 2 |  | ftc ≤ 0.19.. | K<2
[8 empty] | 0.0632 |  |  | ·√f'c | [15 empty] | (Eq. 5.8.6.3-3) | [5 empty] | 3
|  |  | = | Min [ |  | 0 |  |  |  | , | 1 |  | ] | = | 0 | [17 empty] | 4
|  |  | where, |  | ftc | = | The stress in the extreme tension fiber due to factored load and effective prestress after losses | [25 empty] | 5 | [5 empty] | Stress_Vari_Where |  |  | Stress_Vari_Ftc
6
[5 empty] | fpc | = | Unfactored compressive stress in concrete due to effective prestress only. | [25 empty] | fpc | [8 empty] | Stress_Vari_Fcp
[6 empty] | = | ΣAps·fe(x-dir) |  |  |  | + | ΣAps·fe(x-dir)·ep·yjoint |  |  |  |  | - | Nu | = | 0 |  |  |  | (ksi) | [8 empty] | 1
[7 empty] | Ag |  |  |  |  | Iy | [5 empty] | Ag | [14 empty] | 2
kkc | [6 empty] | ΣAps·fe(x-dir) |  |  |  |  | 450 |  |  |  | (ksi) | [16 empty] | fpc01 |  |  | 도심이 플랜지 밖에 있을때
[7 empty] | A | [18 empty] | 50
[7 empty] | ΣAps·fe(x-dir) |  |  |  | + | ΣAps·fe(x-dir)·ep·yjoint | [5 empty] | 450 |  |  |  | (ksi) | [10 empty] | fpc02 |  |  | 도심이 프랜지 안에 있을때
[7 empty] | A |  |  |  |  | Ic
| 5) | Component of shear resisted by tensile stresses in concrete | [18 empty] | (Vc) | [11 empty] | subtitle_Vc | [5 empty] | Compo_ConcVc
|  | ▪ | Factor indicating diagonally cracked concrete to transmit tension | [18 empty] | (β). | [10 empty] | subtitle_5_1_beta |  |  | Non-Segmental box일때 활성화 |  |  | Compo_ConcBeta
|  |  | β | = | 4.8 |  |  | = | 0 |  |  |  |  | ∵ | Av | ≥ | Av,min | [15 empty] | beta01
[5 empty] | (1+750εs) | [21 empty] | (Eq. 5.8.3.4.2-1) | [5 empty] | 1 | [8 empty] | Compo_ConcB1_Chap
|  |  | β | = | 4.8 |  |  | x | 51 |  |  | = | 0 |  |  |  |  | ∵ | Av | < | Av,min | [11 empty] | beta02
[5 empty] | (1+750εs) |  |  |  | (39+Sxe) | [17 empty] | (Eq. 5.8.3.4.2-2) | [5 empty] | 1 | [8 empty] | Compo_ConcB2_Chap
|  |  |  | where, | Sxe |  | = | Sx | x | 1.38 |  |  | / | (ag | + | 0.63 |  |  | ) | = | 0 |  |  |  | (in.) | [7 empty] | 2
[5 empty] | Sx |  | = | dv | [11 empty] | = | 0 |  |  |  | (in.) | [7 empty] | 3
[5 empty] | ag |  | = | Maximum aggregate size | [11 empty] | = | 1 |  |  |  | (in.) | [7 empty] | 4 | 내부변수
|  | ▪ | Nominal shear resistance provide by concrete | [29 empty] | subtitle_5_2_Vc
|  |  | Vc | = | 0.0316 |  |  |  | β √f'c bvdv |  |  | = | 0 |  |  |  | (kips.) | [9 empty] | (Eq. 5.8.3.3-3) | [5 empty] | subtitle_5_2_Vc_nonseg |  |  | Non-Segmental box일때 활성화 | [5 empty] | Compo_VcChap
|  |  | Vc | = | 0.0632 |  |  |  | K √f'c bv d'v |  |  | = | 0 |  |  |  | (kips.) | [9 empty] | (Eq. 5.8.6.5-3) | [5 empty] | subtitle_5_2_Vc_seg |  |  | Segmental box일때 활성화 | [5 empty] | Compo_Seg_VcChap
| 6) | Component of shear resisted by transverse reinforcement | [17 empty] | (Vs) | [12 empty] | subtitle_Vs | [5 empty] | Compo_ReinVs
|  | ▪ | Area of transverse reinforcement required | [23 empty] | (See 5.8.2.4) | [5 empty] | subtitle_trans_reinforcement | [8 empty] | Compo_VsChap
|  | 0.5Φ(Vc+Vp) | [8 empty] | Φ(Vc+Vp) | [8 empty] | Vu | [12 empty] | 1 | Non-Segmental box일때 활성화
|  | 0 | [8 empty] | 0 | [8 empty] | 0 | [12 empty] | 2
Compo_Seg_VsChap
|  | ▪ | Area of transverse reinforcement required | [23 empty] | (See 5.8.6.5) | [5 empty] | subtitle_trans_reinforcement_seg
|  | 0.5ΦVc | [8 empty] | ΦVc | [8 empty] | Vu | [12 empty] | 1 | Segmental box일때 활성화
|  | 0 | [8 empty] | 0 | [8 empty] | 0 | [12 empty] | 2
Compo_Vu
|  | Vu < 0.5Φ(Vc+Vp) | [8 empty] | ∴ | No shear reinforcing | [20 empty] | trans_reinforcement01 |  |  | Non-Segmental box일때 활성화 | [5 empty] | Compo_Seg_Vu
|  | Vu < 0.5ΦVc | [8 empty] | ∴ | No shear reinforcing | [20 empty] | trans_reinforcement01_seg |  |  | Segmental box일때 활성화
|  | 0.5Φ(Vc+Vp) ≤ Vu ≤ Φ(Vc+Vp) | [30 empty] | trans_reinforcement02
|  | Av |  | = | 0 |  |  |  | (in.2) |  | ≥ | Av,min |  | = | 0 |  |  |  | (in.2) | [9 empty] | OK |  |  |  | 1
|  | Vu > Φ(Vc+Vp) | [30 empty] | trans_reinforcement03
|  | Av,req |  | = | 0.5 Φ(Vc+Vp) ·s | [6 empty] | = | 0 |  |  |  | (in.2) | [15 empty] | 1
[5 empty] | Φ·fy·dv(sinα+cosα) | [27 empty] | 2
[5 empty] | where, | s | = | 0 |  |  |  | (in.2) | [20 empty] | 3
[6 empty] | α | = | 0 |  |  |  | (deg.) | [20 empty] | 4
|  | Av |  | = | 0 |  |  |  | (in.2) |  | ≥ | Av,req | [16 empty] | OK |  |  |  | 5
|  |  | Av,req |  | = | { Vu - Φ(Vc+Vp) }·s | [6 empty] | = | 0 |  |  |  | (in.2)
Φ·fy·dv(cotθ+cotα)sinα
[6 empty] | θ | = | 29+3500εs |  |  |  | = | 0 |  |  |  | (deg.)
|  | Vu ≥ 0.5ΦVc | [30 empty] | trans_reinforcement04_seg
|  | Av,req1 |  | = | ( Vu - ΦVc )·s | [6 empty] | = | 0 |  |  |  | (in.2) | [15 empty] | 1
[5 empty] | Φ·fy·dv(sinα+cosα) | [27 empty] | 2
[5 empty] | where, | s | = | 0 |  |  |  | (in.) | [20 empty] | 3
[6 empty] | α | = | 0 |  |  |  | (deg.) | [20 empty] | 4
|  | Av,req2 |  | = | Av,min |  | = | 0 |  |  |  | (in.2) | [20 empty] | 5
|  | Av,req |  | = | max [ |  | Av,req1 , |  | Av,req2 ] |  | = | 0 |  |  |  | (in.2) | [16 empty] | 6
|  | Av |  | = | 0 |  |  |  | (in.2) |  | ≥ | Av,req | [16 empty] | OK |  |  |  | 7
|  | Vu ≥ 0.5Φ(Vc+Vp) | [30 empty] | trans_reinforcement04_nonseg
|  | Av,req1 |  | = | { Vu - Φ(Vc+Vp) }·s | [6 empty] | = | 0 |  |  |  | (in.2) | [15 empty] | 1
[5 empty] | Φ·fy·dv(cotθ+cotα)sinα | [27 empty] | 2
[5 empty] | where, | s | = | 0 |  |  |  | (in.) | [20 empty] | 3 | [5 empty] | Compo_Where
[6 empty] | θ | = | 29+3500εs |  |  |  | = | 0 |  |  |  | (deg.) | [15 empty] | 4
[6 empty] | α | = | 0 |  |  |  | (deg.) | [20 empty] | 5
|  | Av,req2 |  | = | Av,min |  | = | 0 |  |  |  | (in.2) | [20 empty] | 6
|  | Av,req |  | = | max [ |  | Av,req1 , |  | Av,req2 ] |  | = | 0 |  |  |  | (in.2) | [16 empty] | 7
|  | Av |  | = | 0 |  |  |  | (in.2) |  | ≥ | Av,req | [16 empty] | OK |  |  |  | 8
|  | ▪ | Component of shear resisted by transverse reinforcement | [16 empty] | (Vs) | [12 empty] | subtitle_6_2_Vs | [5 empty] | Compo_ReinVs
|  |  | Vs | = | Av·fy·dv(cotθ+cotα)sinα | [6 empty] | = | 0 |  |  |  | (kips.) | [15 empty] | Vs_nonseg |  |  |  | Non-Segmental box일때 활성화
[5 empty] | s | [21 empty] | (Eq. 5.8.3.3-4) | [5 empty] | 1 | [7 empty] | Compo_ReinVsChap
[5 empty] | where, | θ | = | 29+3500εs |  |  |  | = | 0 |  |  |  | (deg.) | [9 empty] | (Eq. 5.8.3.4.2-3) | [5 empty] | 2 | [7 empty] | Compo_ThetaVsChap
[6 empty] | α | = | 0 |  |  |  | (deg.) | [20 empty] | 3
|  |  | Vs | = | Av·fy·d'v(sinα+cosα) | [6 empty] | = | 0 |  |  |  | (kips.) | [15 empty] | Vs_seg |  |  |  | Segmental box일때 활성화
[5 empty] | s | [21 empty] | (Eq. 5.8.6.5-4) | [5 empty] | 1 | [7 empty] | Compo_SegVSChap
[5 empty] | where, | α | = | 0 |  |  |  | (deg.) | [20 empty] | 2 | [5 empty] | Compo_ReinWhere
|  |  | Vs | = | Av·fy·dv(cotθ+cotα)sinα | [6 empty] | λduct |  | = | 0 |  |  |  | (kips.) | [13 empty] | Vs_nonseg_9th |  | AASHTO 9th |  | Non-Segmental box일때 활성화
[5 empty] | s | [21 empty] | (Eq. 5.7.3.3-4) | [5 empty] | 1
[5 empty] | where, | θ | = | 29+3500εs | [5 empty] | = | 0 |  |  |  | (deg.) | [7 empty] | (Eq. 5.7.3.4.2-3) | [5 empty] | 2
[6 empty] | α | = | 0 |  |  |  | (deg.) | [20 empty] | 3
|  |  | Vs | = | Av·fy·d'v(sinα+cosα) | [6 empty] | λduct |  | = | 0 |  |  |  | (kips.) | [13 empty] | Vs_seg_9th |  |  |  | Segmental box일때 활성화
[5 empty] | s | [21 empty] | (Eq. 5.8.6.5-4) | [5 empty] | 1
[5 empty] | where, | α | = | 0 |  |  |  | (deg.) | [20 empty] | 2
[6 empty] | δ | = | 2 |  |  |  | (for grouted ducts) | [20 empty] | shear_duct_bonded_9th
[6 empty] | λduct | = | 1-δ(Φduct/bw)2 | [5 empty] | = | [12 empty] | (Eq. 5.7.3.3-5) | [5 empty] | 1
[6 empty] | λduct | = | 1 | [24 empty] | shear_duct_normal_9th
| 7) | Shear resistance. | [30 empty] | subtitle_7_Shear_resistance | [5 empty] | Shear_Resist
|  | ▪ | Nominal shear strength | [23 empty] | (Eq. 5.8.3.3.-1) | [5 empty] | Vn_nonseg |  |  |  | Non-Segmental box일때 활성화 |  | Shear_Nominal |  | Shear_Nominal_Chap
|  |  | Vc +Vs +Vp |  |  | = | 0 |  |  |  | (kips.) |  | ≤ | 0.25·f'cbvdv + Vp = | [5 empty] | 0 |  |  |  | (kips.) | [8 empty] | 1
|  | ∴ | Vn | = | Vc+Vs+Vp |  |  |  |  | = | 0 |  |  |  | (kips.) | [17 empty] | Vn_nonseg_LessEq
|  | ∴ | Vn | = | 0.25·f'cbvdv+Vp |  |  |  |  | = | 0 |  |  |  | (kips.) | [17 empty] | Vn_nonseg_More
|  | ▪ | Nominal shear strength | [23 empty] | (Eq. 5.8.6.5.-1) | [5 empty] | Vn_seg |  |  |  | Segmental box일때 활성화 |  |  |  | Shear_Seg_NominalChap
|  |  | Vc +Vs |  |  | = | 0 |  |  |  | (kips.) |  | ≤ | 0.379·√f'cbvd'v = | [5 empty] | 0 |  |  |  | (kips.)
|  | ∴ | Vn | = | Vc+Vs |  |  |  |  | = | 0 |  |  |  | (kips.) | [17 empty] | Vn_seg_LessEq
|  | ∴ | Vn | = | 0.379·√f'cbvd'v |  |  |  |  | = | 0 |  |  |  | (kips.) | [17 empty] | Vn_seg_More
|  | ▪ | Factored shear resistance | [7 empty] | (Vr). | [21 empty] | Shear_resistance_check | [7 empty] | Shear_Fact_Resist
|  | ∴ | Vr | = | ΦVn |  | = | 0 |  |  |  | (kips.) |  | ≥ | Vu | = | 0 |  |  |  | (kips.) | [7 empty] | OK |  |  |  | 1
5. Torsional design for a section | [32 empty] | Title_Torsion_design | [5 empty] | Torsion_SectDgn
| ■ | Case of |  |  | Vmax. | [27 empty] | subtitle_Torsion_Vmax
| ■ | Case of |  |  | Vmin. | [27 empty] | subtitle_Torsion_Vmin
| ■ | Case of |  |  | Tmax. | [27 empty] | subtitle_Torsion_Tmax
| - | Section type |  |  |  | : | Sect type | [25 empty] | Torsion_info
| - | The Strength Limit Load Combination | [10 empty] | : | Lcom | [18 empty] | 1
| - | The factored Torsional moment | [9 empty] | : | Tu | = | 0 |  |  |  | (kips-in.) | [13 empty] | 2
| - | The factored Shear force | [7 empty] | : |  |  | Vu | = | 0 |  |  |  | (kips.) | [13 empty] | 3
| - | Factored moment | [5 empty] | : |  |  |  |  | Mu | = | 0 |  |  |  | (kips-in.) | [13 empty] | 4
| - | Factored axial force | [5 empty] | : |  |  |  |  | Nu | = | 0 |  |  |  | (kips.) | [13 empty] | 5
| - | Resistance factor for shear | [7 empty] | : |  |  | Φ | = | 0.9 | [17 empty] | 6
| - | Component of prestressing force in direction of the shear force : | [30 empty] | 7
[13 empty] | Vp | = | ΣAps·fe(z-dir) |  |  | = | 0 |  |  |  | (kips.) | [9 empty] | 8
| 1) | Notation | [30 empty] | Torsion_notation
[17 empty] | Ao | = | Area enclosed by the shear flow path, including any area of holes therein | [13 empty] | 1
2
[18 empty] | = | 0 |  |  |  | (in.2) | [9 empty] | 3
[17 empty] | ph | = | Perimeter of the centerline of the closed tranverse torsion reinforcement. | [13 empty] | 4
5
[18 empty] | = | 0 |  |  |  | (in.) | [9 empty] | 6
[17 empty] | Acp | = | Total area enclosed by outside perimeter of the concrete section. | [13 empty] | 7
8
[18 empty] | = | 0 |  |  |  | (in.2) | [9 empty] | 9
[17 empty] | pc | = | The length of the outside perimeter of concrete section. | [13 empty] | 10
11
[18 empty] | = | 0 |  |  |  | (in.) | [9 empty] | 12
| 1) | Checking Torsional Effects | [30 empty] | subtitle_Torsion_effect
| 2) | Checking Torsional Effects | [30 empty] | subtitle_Torsion_effect2
|  | ▪ | Torsional cracking moment | [8 empty] | (Tcr). | [20 empty] | subtitle_Tcr
|  | Tcr | = | 0.125 |  |  | ·√f'c |  | Acp2 |  | ( | 1+ | fpc |  |  |  | )(1/2) |  | = | 0 |  |  |  | (kips-in.) |  |  | (Eq. 5.8.2.1-4) | [5 empty] | Tcr_nonseg |  |  | Non-Segmental box일때 활성화
[9 empty] | pc |  |  |  | 0.125 |  |  | √f'c | [16 empty] | 1
|  |  |  | where, | [28 empty] | 2
|  | Tcr | = | 0.126 |  |  | K | ·√f'c |  | Acp2 |  |  | = | 0 |  |  |  | (kips-in.) | [8 empty] | (Eq. 5.7.2.1-4) | [5 empty] | Tcr_nonseg_solid_18
[10 empty] | pc | [22 empty] | 1
|  |  |  | where, | [28 empty] | 2
|  | Tcr | = | 0.126 |  |  | K | ·√f'c |  | 2Aobe |  |  | = | 0 |  |  |  | (kips-in.) | [8 empty] | (Eq. 5.7.2.1-5) | [5 empty] | Tcr_nonseg_hollow_18
1
|  |  |  | where, | [28 empty] | 2
|  |  | Acp2/pc |  |  | = | 0 | [5 empty] | (in.3) | [19 empty] | Tcr_nonseg_solid
|  |  | Acp2/pc |  |  | = |  | min [ | Acp2/pc , 2Aobv ]= | [5 empty] | min [ | 0 |  |  |  | , | 0 |  |  |  | ] = | 0 |  |  |  | (in.3) |  |  | Tcr_nonseg_cell
|  |  | 2Aobe |  |  | = | 0 | [5 empty] | (in.3) | [19 empty] | Tcr_nonseg_hollow2_18
[5 empty] | fpc | = | Compressive stress in concrete due to effective prestress only. | [25 empty] | Tcr_fpc
[6 empty] | = | ΣAps·fe(x-dir) |  |  |  | + | ΣAps·fe(x-dir)·ep·yjoint |  |  |  |  | = | 0 |  |  |  | (ksi) | [10 empty] | 1
[7 empty] | Ag |  |  |  |  | Iy | [20 empty] | 2
[5 empty] | K | = | [20 empty] | (Eq. 5.7.2.1-6) | [5 empty] | Tcr_K_18
1
[6 empty] | = |  | min [ | 0 |  |  |  | , | 2 |  |  |  | ] = | 0 | [13 empty] | 2
[5 empty] | A | = | 0.126 | [25 empty] | 3
[6 empty] | = | ΣAps·fe(x-dir) |  |  |  | = | 450 |  |  |  | (ksi) | [16 empty] | Tcr_fpc01 |  |  | 도심이 플랜지 밖에 있을때
A
[6 empty] | = | ΣAps·fe(x-dir) |  |  |  | + | ΣAps·fe(x-dir)·ep·yjoint |  |  |  |  | = | 450 |  |  |  | (ksi) | [10 empty] | Tcr_fpc02 |  |  | 도심이 프랜지 안에 있을때
[7 empty] | A |  |  |  |  | Ic
|  |  | Tu | = | 0 |  |  |  | (kips-in.) |  |  | ≤ | 0.25ΦTcr |  |  | = | 0 |  |  |  | (kips-in.) | [5 empty] | (Eq. 5.8.2.1-3) | [5 empty] | Tcr_check
|  | ∴ Tu ≤ 0.25ΦTcr, | [5 empty] | Ignore Torsional Effects. | [24 empty] | Tcr_check_egnore
|  | ∴ Tu > 0.25ΦTcr, | [5 empty] | Consider Torsional Effects. | [24 empty] | Tcr_check_consider
|  |  | Tu | = | 0 |  |  |  | (kips-in.) |  |  | ≤ | 0.25ΦTcr |  |  | = | 0 |  |  |  | (kips-in.) | [5 empty] | (Eq. 5.7.2.1-3) | [5 empty] | Tcr_check_18
|  | ∴ Tu ≤ 0.25ΦTcr, | [5 empty] | Ignore Torsional Effects. | [24 empty] | Tcr_check_ignore_18
|  | ∴ Tu > 0.25ΦTcr, | [5 empty] | Consider Torsional Effects. | [24 empty] | Tcr_check_consider_18
|  |  | be | = | 0 |  |  |  | (ksi) |  | : | The effective thickness of shear flow path of elements | [20 empty] | Tcr_seg |  |  | Segmental box일때 활성화
|  |  | Tcr | = | 0.0632 |  |  | K √f'c 2Aobe = |  |  |  | 0 |  |  |  | (kips-in.) | [10 empty] | (Eq. 5.8.6.3-2) | [5 empty] | 1
|  | ∴ | K | = | Min [ |  | ( 1 | + | fpc |  |  |  |  | ) (1/2) |  | , | 2 |  | ] | [13 empty] | 2
[9 empty] | 0.0632 |  |  | ·√f'c | [20 empty] | 3
|  |  |  | = | Min [ |  | 0 |  |  |  | , | 2 |  | ] | = | 0 | [16 empty] | 4
|  |  | Tu | = | 0 |  |  |  | (kips-in.) |  |  | ≤ | (1/3)ΦTcr |  |  | = | 0 |  |  |  | (kips-in.) | [5 empty] | (Eq. 5.8.6.3-1) | [5 empty] | Tcr_seg_check
|  | ∴ Tu ≤ (1/3)ΦTcr, | [5 empty] | Ignore Torsional Effects. | [24 empty] | Tcr_seg_check_egnore
|  | ∴ Tu > (1/3)ΦTcr, | [5 empty] | Consider Torsional Effects. | [24 empty] | Tcr_seg_check_consider
|  | ▪ | Check torsional moment | [23 empty] | (Eq. 5.8.3.6.2-1) | [5 empty] | subtitle_Tn_nonseg |  |  | Non-Segmental box일때 활성화
|  |  | Tu | = | 0 |  |  |  | (kips-in.) |  |  | ≤ | ΦTn |  | = | Φ·2·Ao·At·fy·cotθ |  |  |  |  | = | 0 |  |  |  | (kips-in.) |  |  | OK |  |  |  | 1
[16 empty] | st | [16 empty] | 2
|  |  |  | where, | [28 empty] | 3
|  |  | θ | = | 29+3500εs |  |  |  | = | 0 |  |  |  | (deg.) | [12 empty] | (Eq. 5.8.3.4.2-3) | [5 empty] | 4
|  |  | εs | = | (¦Mu¦/dv + 0.5Nu + ¦Vu-Vp¦-Apsfpo) | [8 empty] | = | 0 |  |  |  |  | , | 0.0 ≤ εs ≤ 0.006 | [5 empty] | (Eq. 5.8.3.4.2-4) | [5 empty] | 5
[5 empty] | EsAs+EpAps | [27 empty] | 6
|  |  |  | = | 0 |  |  |  | , | ¦Mu¦ = max(Mu, ¦Vu-Vp¦dv) | [6 empty] | = | max( |  | 0 |  |  | , | 0 |  |  | ) | (kips-in.) |  |  |  |  | 7
|  |  | dv | = | Max [ |  | Mn |  |  |  |  | , | 0.9de |  | , | 0.72h |  | ] | = | 0 |  |  |  | (in.) |  |  | (See. 5.8.2.9) | [5 empty] | 8
[7 empty] | Apsfps+Asfy | [25 empty] | 9
|  | ▪ | Check torsional moment | [23 empty] | (Eq. 5.8.3.6.2-1) | [5 empty] | subtitle_Tn_nonseg_9th |  |  | Non-Segmental box일때 활성화
|  |  | Tu | = | 0 |  |  |  | (kips-in.) |  |  | ≤ | ΦTn = |  | Φ·2·Ao·At·fy·cotθ |  |  |  |  | λduct = |  | 0 |  |  |  | (kips-in.) |  |  | OK |  |  |  | 1 |  |  | AASHTO 9th
[15 empty] | st | [17 empty] | 2
|  |  |  | where, | [28 empty] | 3
|  |  | θ | = | 29+3500εs |  |  |  | = | 0 |  |  |  | (deg.) | [12 empty] | (Eq. 5.8.3.4.2-3) | [5 empty] | 4
|  |  | εs | = | (¦Mu¦/dv + 0.5Nu + ¦Vu-Vp¦-Apsfpo) | [8 empty] | = | 0 |  |  |  |  | , | 0.0 ≤ εs ≤ 0.006 | [5 empty] | (Eq. 5.8.3.4.2-4) | [5 empty] | 5
[5 empty] | EsAs+EpAps | [27 empty] | 6
|  |  |  | = | 0 |  |  |  | , | ¦Mu¦ = max(Mu, ¦Vu-Vp¦dv) | [6 empty] | = | max( |  | 0 |  |  | , | 0 |  |  | ) | (kips-in.) |  |  |  |  | 7
|  |  | dv | = | Max [ |  | Mn |  |  |  |  | , | 0.9de |  | , | 0.72h |  | ] | = | 0 |  |  |  | (in.) |  |  | (See. 5.8.2.9) | [5 empty] | 8
[7 empty] | Apsfps+Asfy | [25 empty] | 9
|  |  | δ | = | 2 |  |  |  | (for grouted ducts) | [23 empty] | torsion_duct_bonded_9th
|  |  | λduct |  | = | 1-δ(Φduct/bw)2 | [5 empty] | = | [20 empty] | 1
|  |  | λduct |  | = | 1 | [26 empty] | torsion_duct_normal_9th
|  | ▪ | Since factored shear force will be replaced by effective shear force | [29 empty] | subtitle_Tn_nonseg_replace_18
|  |  | Veff |  | = | [9 empty] | = | 0 |  |  |  | (kips.) | [6 empty] | (Eq. 5.7.3.4.2-5) | [5 empty] | subtitle_Tn_nonseg_solid_18
1
[13 empty] | ∴ | Vu | = | 0 |  |  |  | (kips.) | [12 empty] | 2
|  |  | Veff |  | = | 0 |  |  |  | (kips.) |  | ≤ | ΦVn |  | = | 0 |  |  |  | (kips.) | [8 empty] | OK |  |  |  | 3
|  |  | Veff |  | = | [9 empty] | = | 0 |  |  |  | (kips.) | [6 empty] | (Eq. 5.7.3.4.2-6) | [5 empty] | subtitle_Tn_nonseg_hollow_18
1
[13 empty] | ∴ | Vu | = | 0 |  |  |  | (kips.) | [12 empty] | 2
|  |  | Veff |  | = | 0 |  |  |  | (kips.) |  | ≤ | ΦVn |  | = | 0 |  |  |  | (kips.) | [8 empty] | OK |  |  |  | 3
|  | ▪ | Check torsional moment | [23 empty] | (Eq. 5.8.6.4-2) | [5 empty] | subtitle_Tn_seg |  |  | Segmental box일때 활성화
|  |  | Tu | = | 0 |  |  |  | (kips-in.) |  |  | ≤ | ΦTn |  | = | Φ·2·Ao·At·fy |  |  |  |  | = | 0 |  |  |  | (kips-in.) |  |  | OK
st
|  | ▪ | Check torsional moment | [23 empty] | (Eq. 5.8.6.4-2) | [5 empty] | subtitle_Tn_seg_9th
|  |  | Tu | = | 0 |  |  |  | (kips-in.) |  |  | ≤ | ΦTn = |  | Φ·2·Ao·At·fy |  |  |  | λduct |  | = | 0 |  |  |  | (kips-in.) |  |  | OK
st
|  | ▪ | Required longitudinal reinforcement | [29 empty] | subtitle_long_reinforcement
|  |  | In solid section, | [23 empty] | (Eq. 5.8.3.6.3-1) | [5 empty] | reinforcement_open |  |  | Solid
|  |  | ΣAps·fps+ΣAs·fy |  |  |  |  | = | 0 |  |  |  | (kips.) | [19 empty] | 1
[18 empty] | = | 0 |  |  |  | (kips.) | [9 empty] | 2
3
4
|  | ∴ | ΣAps·fps+ΣAs·fy |  |  |  |  | ≥ | [20 empty] | OK |  |  |  | 5
[8 empty] | ≥ | [24 empty] | 6
|  |  | In box section, | [23 empty] | (Eq. 5.8.3.6.3-2) | [5 empty] | reinforcement_close |  |  | Box
|  |  | Al | = | 450 |  |  |  | (in.2) |  | ≥ | Tn·ph/(2Ao·fy) |  |  |  |  | = | 0 |  |  |  | (in.2) | [6 empty] | OK
|  |  | In segmental box section, | [29 empty] | reinforcement_seg_al
|  |  | Al | = | 450 |  |  |  | (in.2) |  | ≥ | Tu·ph/(2ΦAo·fy) |  |  |  |  | = | 0 |  |  |  | (in.2) | [6 empty] | OK
|  | ▪ | Check combined torsional and shear | [23 empty] | (Eq. 5.8.6.5-5) | [5 empty] | combined_check |  |  | Segmental box일때 활성화
|  |  | Vu |  |  | + | Tu |  |  | = | 0 |  |  |  | (ksi.) |  | ≤ | 0.474 √f'c |  |  | = | 0 |  |  |  | (ksi.) |  |  | OK |  |  |  | 1
|  |  | bvdv |  |  |  | 2Aobe | [25 empty] | 2
Composite Shape
1. Design Condition | [32 empty] | Title_DesignCondition_Composite
|  | Design Code | [6 empty] | Element |  |  |  | Node(I/J) |  |  |  | Section | [15 empty] | 1
|  | code | [6 empty] | 0 |  |  |  | 0 |  |  |  | Composite | [15 empty] | 2
| ■ | Section Properties | [30 empty] | sub_1_1_Section_Properties_Composite
|  | - Gross section | [15 empty] | - Transformed section | [14 empty] | 1
[6 empty] | Before |  |  |  |  | After | [10 empty] | Before |  |  |  |  | After | [5 empty] | 2
|  | H |  | (in.) |  | 0 |  |  |  |  | 0 | [6 empty] | H |  | (in.) |  | 0 |  |  |  |  | 0 | [5 empty] | 3
|  | B |  | (in.) |  | 0 |  |  |  |  | 0 | [6 empty] | B |  | (in.) |  | 0 |  |  |  |  | 0 | [5 empty] | 4
|  | Czp |  | (in.) |  | 0 |  |  |  |  | 0 | [6 empty] | Czp |  | (in.) |  | 0 |  |  |  |  | 0 | [5 empty] | 5
|  | Czm |  | (in.) |  | 0 |  |  |  |  | 0 | [6 empty] | Czm |  | (in.) |  | 0 |  |  |  |  | 0 | [5 empty] | 6
|  | Czps |  | (in.) | [6 empty] | 0 | [6 empty] | Czps |  | (in.) | [6 empty] | 0 | [5 empty] | 7
|  | Czms |  | (in.) | [6 empty] | 0 | [6 empty] | Czms |  | (in.) | [6 empty] | 0 | [5 empty] | 8
|  | Ag |  | (in.2) |  | 0 |  |  |  |  | 0 | [6 empty] | Ag |  | (in.2) |  | 0 |  |  |  |  | 0 | [5 empty] | 9
|  | Iy |  | (in.4) |  | 0 |  |  |  |  | 0 | [6 empty] | Iy |  | (in.4) |  | 0 |  |  |  |  | 0 | [5 empty] | 10
|  | St |  | (in.3) |  | 0 |  |  |  |  | 0 | [6 empty] | St |  | (in.3) |  | 0 |  |  |  |  | 0 | [5 empty] | 11
|  | Sb |  | (in.3) |  | 0 |  |  |  |  | 0 | [6 empty] | Sb |  | (in.3) |  | 0 |  |  |  |  | 0 | [5 empty] | 12
|  | Sts |  | (in.3) | [6 empty] | 0 | [6 empty] | Sts |  | (in.3) | [6 empty] | 0 | [5 empty] | 13
|  | Sbs |  | (in.3) | [6 empty] | 0 | [6 empty] | Sbs |  | (in.3) | [6 empty] | 0 | [5 empty] | 14
|  | - | Concrete | [29 empty] | sub_1_2_Concrete_Composite
[5 empty] | f'c | [6 empty] | Ec | [6 empty] | fr | [6 empty] | β1 | [6 empty] | 1
[5 empty] | (ksi) | [6 empty] | (ksi) | [6 empty] | (ksi) | [13 empty] | 2
|  | Girder |  |  | 0 | [6 empty] | 0 | [6 empty] | 0 | [6 empty] | 0 | [6 empty] | 3
|  | Slab |  |  | 0 | [6 empty] | 0 | [6 empty] | 0 | [6 empty] | 0 | [6 empty] | 4
|  |  | * | β1 | : | 0.85 in lower f'c 4ksi, the others are 0.85-0.05(f'c-4.0)≥0.65 | [26 empty] | 5
| 8) | Interface Shear | [30 empty] | subtitle_8_Interface_Shear
|  | ▪ | Nominal interface shear resistance | [10 empty] | (Vni) | [18 empty] | sub_8_Interface_Shear
|  |  | Vni | = | c·Acv + μ(Avf·fy + Pc) | [6 empty] | = | 0 |  |  |  |  | (kips.) | [8 empty] | (Eq. 5.8.4.1-3) | [5 empty] | 1
|  | The nominal shear resistance, Vni, used in the design shall not be greater than the lesser of: | [30 empty] | 2
|  |  | Vni | ≤ | K1·f`c·Acv |  |  |  | = | 0 |  |  |  |  | (kips.) | [11 empty] | (Eq. 5.8.4.1-4) | [5 empty] | 3
|  |  | Vni | ≤ | K2·Acv |  |  |  | = | 0 |  |  |  |  | (kips.) | [11 empty] | (Eq. 5.8.4.1-5) | [5 empty] | 4
|  | ∴ | Vni | = | 0 |  |  |  |  | (kips.) | [22 empty] | 5
|  | Cohesion and Friction Factors (Case) | [11 empty] | = | [12 empty] | (Eq. 5.8.4.3) | [5 empty] | 6
|  |  |  | where, | c |  | = | 0 |  |  | (ksi.) | [21 empty] | 7
[5 empty] | μ |  | = | 0 | [24 empty] | 8
[5 empty] | K1 |  | = | 0 | [24 empty] | 9
[5 empty] | K2 |  | = | 0 |  |  | (ksi.) | [21 empty] | 10
[5 empty] | Acv |  | = | 0 |  |  | (in.2) | [21 empty] | 11
[5 empty] | Avf |  | = | 0 |  |  | (in.2) | [21 empty] | 12
[5 empty] | Fy |  | = | 0 |  |  | (ksi.) | [21 empty] | 13
[5 empty] | Pc |  | = | 0 |  |  | (kips.) | [21 empty] | 14
15
|  | ▪ | Factored Interface shear force | [8 empty] | (Vui) | [14 empty] | (Eq. 5.8.4.2-2) | [5 empty] | 16
|  | ∴ | Vui | = | υviAcv=υvibvi |  |  |  |  | = | 0 |  |  |  |  | (kips.) | [16 empty] | 17
|  |  |  | where, | Vu |  | = | 0 |  |  | (kips.) | [21 empty] | 18
[5 empty] | bvi |  | = | 0 |  |  | (in.) | [21 empty] | 19
[5 empty] | dv |  | = | 0 |  |  | (in.) | [21 empty] | 20
21
|  | ▪ | Factored Interface shear resistance | [10 empty] | (Vri) | [12 empty] | (Eq. 5.8.4.1-2) | [5 empty] | 22
|  | ∴ | Vri | = | ΦVni |  | = | 0 |  |  |  |  | (kips.) |  |  | ≥ | Vui | = | 0 |  |  |  |  | (kips.) |  |  |  |  | OK |  |  |  | 23
|  |  |  | where, | Φ |  | = | 1 | [18 empty] | (Eq. 5.7.2.1) | [5 empty] | 24
|  | ▪ | Cracking moment | [5 empty] | (Mcr) | [17 empty] | (Eq. 5.7.3.3.2-1) | [5 empty] | Cracking_moment_Composite
|  |  | Mcr | = | γ3 [ (γ1·fr + γ2·fcpe)Sc - Mdnc(Sc/Snc-1) ] | [12 empty] | = | 0 |  |  |  |  | (kips-in.) | [8 empty] | 1
[5 empty] | where, | Mdnc |  | = | 0 |  |  |  | (kips-in.) |  |  | : | Non-Composite dead load moment | [15 empty] | 2
[6 empty] | Sc |  | = | 0 |  |  |  | (in.3) |  |  | : | Composite Section Modulus for extreme fiber | [15 empty] | 3
[6 empty] | Snc |  | = | 0 |  |  |  | (in.3) |  |  | : | Non-Composite Section Modulus for extreme fiber | [15 empty] | 4
[6 empty] | γ1 |  | = | 0 | [6 empty] | : | flexural cracking variability factor | [15 empty] | 5
[6 empty] | γ2 |  | = | 0 | [6 empty] | : | Prestress variability factor | [15 empty] | 6
[6 empty] | γ3 |  | = | 1 | [6 empty] | : | Ratio of yield strength to ultimate tensile strength of the reinforcement | [15 empty] | 7
8
|  | ▪ | Cracking moment | [5 empty] | (Mcr) | [17 empty] | (Eq. 5.7.3.3.2-1) | [5 empty] | Cracking_moment_Composite_Nega
|  |  | Mcr,girder,top |  |  | = | γ3 [ (γ1·fr + γ2·fcpe)Scg - Mdnc(Scg/Snc-1) ] | [12 empty] | = | 0 |  |  |  |  | (kips-in.) | [6 empty] | 1
|  |  | Mcr,slab,top |  |  | = | γ3 [ (γ1·fr)Sc] | [12 empty] | = | 0 |  |  |  |  | (kips-in.) | [6 empty] | 2
|  |  | Mcr |  |  | = | max( Mcr,girder,top , Mcr,slab,top ) | [12 empty] | = | 0 |  |  |  |  | (kips-in.) | [6 empty] | 3
[5 empty] | where, | Mdnc |  | = | 0 |  |  |  | (kips-in.) |  |  | : | Non-Composite dead load moment | [15 empty] | 4
[6 empty] | Sc |  | = | 0 |  |  |  | (in.3) |  |  | : | Composite Section Modulus for extreme fiber | [15 empty] | 5
[6 empty] | Scg |  | = | 0 |  |  |  | (in.3) |  |  | : | Composite Section Modulus for extreme fiber | [15 empty] | 6
[6 empty] | Snc |  | = | 0 |  |  |  | (in.3) |  |  | : | Non-Composite Section Modulus for extreme fiber | [15 empty] | 7
[6 empty] | γ1 |  | = | 0 | [6 empty] | : | flexural cracking variability factor | [15 empty] | 8
[6 empty] | γ2 |  | = | 0 | [6 empty] | : | Prestress variability factor | [15 empty] | 9
[6 empty] | γ3 |  | = | 1 | [6 empty] | : | Ratio of yield strength to ultimate tensile strength of the reinforcement | [15 empty] | 10
11
| - | Longitudinal non prestressed steel reinforcement Information | [30 empty] | Longitudinal_Prestressing_reinforcement_Composite
|  | Girder | [6 empty] | Slab | [6 empty] | Bottom for Flexure | [5 empty] | Top for Flexure | [5 empty] | Torsion |  |  |  |  | 1
|  | Es |  |  |  | fy |  |  | Es |  |  |  | fy |  |  | ds |  |  | As |  |  | ds |  |  | As |  |  | Al |  |  |  |  | 2
|  | (ksi) |  |  |  | (ksi) |  |  | (ksi) |  |  |  | (ksi) |  |  | (in.) |  |  | (in.2) |  |  | (in.) |  |  | (in.2) |  |  | (in.2) |  |  |  |  | 3
|  | 0 |  |  |  | 0 |  |  | 0 |  |  |  | 0 |  |  | 0 |  |  | 0 |  |  | 0 |  |  | 0 |  |  | 0 |  |  |  |  | 4
|  | * | ds ¦¦ d's |  |  | : | Distance from extreme compression fiber to centroid of non prestressing reinforcement. | [25 empty] | 5
|  | Girder | [6 empty] | Slab | [6 empty] | Bottom for Flexure | [5 empty] | Top for Flexure | [5 empty] | Torsion
|  | Es |  |  |  | fy |  |  | Es |  |  |  | fy |  |  | ds |  |  | As |  |  | ds |  |  | As |  |  | Al
|  | (ksi) |  |  |  | (ksi) |  |  | (ksi) |  |  |  | (ksi) |  |  | (in.) |  |  | (in.2) |  |  | (in.) |  |  | (in.2) |  |  | (in.2)
|  | 0 |  |  |  | 0 |  |  | 0 |  |  |  | 0 |  |  | 0 |  |  | 0 |  |  | 0 |  |  | 0 |  |  | 0
√(1+ 𝑓_𝑝𝑐/(𝐴√(𝑓_𝑐^′ )))
√(𝑉_𝑢^2+ (〖0.9𝑝_ℎ 𝑇_𝑢〗∕〖2𝐴_0 〗)^2 )
𝑉_𝑢+ (𝑇_𝑢 𝑑_𝑠 )∕(2𝐴_𝑜 )